## csr
类型 | CSR地址 | 读写属性 | 名称 | 全称
riscv标准csr | 0x001 | MRW | fflags | 浮点累积异常(Floating accrued Exception)
| 0x002 | MRW | frm | 浮点动态舍入模式(floating-point dynamic rounding mode)
| 0x003 | MRW | fcsr | 浮点控制和状态寄存器(floating-point control and status register)
| 0x300 | MRW | mstatus | 机器模式状态寄存器(machine status register)
| 0x301 | MRW | misa | 机器模式指令集架构寄存器(machine ISA register)
| 0x304 | MRW | mie | 机器模式中断使能寄存器(machine interrupt enable register)
| 0x305 | MRW | mtvec | 机器模式异常入口基地址寄存器(machine trap-vector base-address register)
| 0x340 | MRW | mscratch | 机器模式擦写寄存器(machine srcatch register)
| 0x341 | MRW | mepc | 机器模式异常pc寄存器(machine exception program counter)
| 0x342 | MRW | mcause | 机器模式异常原因寄存器(machine cause register)
| 0x343 | MRW | mtval(mbadaddr) | 机器模式异常值寄存器(machine trap value register)
| 0x344 | MRW | mip | 机器模式中断等待寄存器(machine interrupt pending register)
| 0xb00 | MRW | mcycle | 周期计数器的低32位(lower 32bits of cycle counter)
| 0xb80 | MRW | mcycleh | 周期计数器的高32位(upper 32bits of cycle counter)
| 0xb02 | MRW | minstret | 退休指令计数器的低32位(lower 32bits of instruction-retired counter)
| 0xb82 | MRW | minstreth | 退休指令计数器的高32位(upper 32bits of instruction-retired counter)
| 0xf11 | MRW | mvendorid | 机器模式供应商编号寄存器(machine vendor ID register),readonly, 供应商编号，如果为0，表示此寄存器未实现或不是一个商业核
| 0xf12 | MRW | marchid | 机器模式架构编号寄存器(machine architecture ID register),readonly,微架构编号，如果为0，表示未实现该寄存器
| 0xf13 | MRO | mimpid | 机器模式硬件实现编号寄存器(machine implementation ID register)，readonly，硬件实现编号，如果为0，表示未实现该寄存器
| 0xf14 | MRO | mhartid | hart编号寄存器(hart ID register)，readonly，hart的编号。多hart系统中，起码有一个hart编号为0
| N/A | MRO | mtime | 机器模式计时器寄存器(machine-mode timer register)
| N/A | MRW | mtimecmp | 机器模式计数器比较寄存器(machine-mode timer compare register)
| N/A | MRW | msip | 机器模式软件中断等待寄存器(machine-mode software interrupt pending register)
e203自定义 | 0xbff | MRW | mcounterstop | 自定义寄存器用于停止mtime, mcycle, mcycleh,minstret,minstreth对应的计数器
| 0xbfe | MRW | mcgstop | 自定义寄存器用于clock gating
| 0xbfd | MRW | itcmnohold | 自定义寄存器用于判定是否有itcm hold feature
| 0xbf0 | MRW | mdvnob2b | 自定义寄存器用于判定是否有mul and div instruction back 2 back

## misa
bits | 扩展指令集 | 描述 | 31 | 30 | 29 | 28 | 27 | 26 | 25 | 24 | 23 | 22 | 21 | 20 | 19 | 18 | 17 | 16 | 15 | 14 | 13 | 12 | 11 | 10 | 9 | 8 | 7 | 6 | 5 | 4 | 3 | 2 | 1 | 0
0 | A | Atomic extension | 0 | 1 | x | x | x | x | 0 | 0 | 0 | 0 | 0 | 0 | 0 | 0 | 0 | 0 | 0 | 0 | 0 | 1 | 0 | 0 | 0 | 1 | 0 | 0 | 0 | 0 | 0 | 1 | 0 | 1
1 | B | Tentatively reserved for Bit-Manipulation extension
2 | C | Compressed extension
3 | D | Double-precision ﬂoating-point extension
4 | E | RV32E base ISA
5 | F | Single-precision ﬂoating-point extension
6 | G | Additional standard extensions present
7 | H | Hypervisor extension
8 | I | RV32I/64I/128I base ISA
9 | J | Tentatively reserved for Dynamically Translated Languages extension
10 | K | Reserved
11 | L | Tentatively reserved for Decimal Floating-Point extension
12 | M | Integer Multiply/Divide extension
13 | N | User-level interrupts supported
14 | O | Reserved
15 | P | Tentatively reserved for Packed-SIMD extension
16 | Q | Quad-precision ﬂoating-point extension
17 | R | Reserved
18 | S | Supervisor mode implemented
19 | T | Tentatively reserved for Transactional Memory extension
20 | U | User mode implemented
21 | V | Tentatively reserved for Vector extension
22 | W | Reserved
23 | X | Non-standard extensions present
24 | Y | Reserved
25 | Z | Reserved

## mstatus.mcasue
mstatus | 31 | 30 | 29 | 28 | 27 | 26 | 25 | 24 | 23 | 22 | 21 | 20 | 19 | 18 | 17 | 16 | 15 | 14 | 13 | 12 | 11 | 10 | 9 | 8 | 7 | 6 | 5 | 4 | 3 | 2 | 1 | 0
| SD | WPRI | [7 empty] | TSR | TW | TVM | MXR | SUM | MPRV | XS[1] | XS[0] | FS[1] | FS[0] | MPP[1] | MPP[0] | WPRI |  | SPP | MPIE | WPRI | SPIE | UPIE | MIE | WPRI | SIE | UIE
mcause
| xlen-1 | xlen-2 | [11 empty] | 0
| Interrupt | 异常编码(WLRL)
| 1 | xlen-1
| 是否中断 | 异常编码 | 描述
| 1 | 0 | User software interrupt | [7 empty] | Status | FS Meaning XS | Meaning
| 1 | 1 | Supervisor software interrupt | [7 empty] | 0 | Oﬀ | All oﬀ
| 1 | 2 | Reserved for future standard use | [7 empty] | 1 | Initial | None dirty or clean,som on
| 1 | 3 | Machine software interrupt | [7 empty] | 2 | Clean | None dirty, some clean
| 1 | 4 | User timer interrupt | [7 empty] | 3 | Dirty | Some dirty
| 1 | 5 | Supervisor timer interrupt
| 1 | 6 | Reserved for future standard use
| 1 | 7 | Machine timer interrupt
| 1 | 8 | User external interrupt
| 1 | 9 | Supervisor external interrupt
| 1 | 10 | Reserved for future standard use
| 1 | 11 | Machine external interrupt
| 1 | 12–15 | Reserved for future standard use
| 1 | ≥16 | Reserved for platform use
| 0 | 0 | Instruction address misaligned
| 0 | 1 | Instruction access fault
| 0 | 2 | Illegal instruction
| 0 | 3 | Breakpoint
| 0 | 4 | Load address misaligned
| 0 | 5 | Load access fault
| 0 | 6 | Store/AMO address misaligned
| 0 | 7 | Store/AMO access fault
| 0 | 8 | Environment call from U-mode
| 0 | 9 | Environment call from S-mode
| 0 | 10 | Reserved
| 0 | 11 | Environment call from M-mode
| 0 | 12 | Instruction page fault
| 0 | 13 | Load page fault
| 0 | 14 | Reserved for future standard use
| 0 | 15 | Store/AMO page fault
| 0 | 16–23 | Reserved for future standard use
| 0 | 24–31 | Reserved for custom use
| 0 | 32–47 | Reserved for future standard use
| 0 | 48–63 | Reserved for custom use
| 0 | ≥64 | Reserved for future standard use

## mtvec
| mtvec | xlen-1 | [10 empty] | 2 | 1 | 0
|  | Interrupt | BASE[xlen-1:2](WARL)
|  | xlen-2 | [11 empty] | 2
| mepc | xlen-1 | [12 empty] | 0
mepc
xlen
| mtval | xlen-1 | [12 empty] | 0
mtval
xlen
| mip | xlen-1 | 11 | 10 | 9 | 8 | 7 | 6 | 5 | 4 | 3 | 2 | 1 | 0
|  | WPRI | MEIP | WPRI | SEIP | UEIP | MTIP | WPRI | STIP | UTIP | MSIP | WPRI | SSIP | USIP
|  | xlen-12 | 1 | 1 | 1 | 1 | 1 | 1 | 1 | 1 | 1 | 1 | 1 | 1
| mie | xlen-1 | 11 | 10 | 9 | 8 | 7 | 6 | 5 | 4 | 3 | 2 | 1 | 0
|  | WPRI | MEIE | WPRI | SEIE | UEIE | MTIE | WPRI | STIE | UTIE | MSIE | WPRI | SSIE | USIE
|  | xlen-12 | 1 | 1 | 1 | 1 | 1 | 1 | 1 | 1 | 1 | 1 | 1 | 1
mcounterstop | xlen-1 | [9 empty] | 2 | 1 | 0
| reserved | reserved | reserved | reserved | reserved | reserved | reserved | reserved | reserved | reserved | instret | timer | cycle
| reserved | reserved | reserved | reserved | reserved | reserved | reserved | reserved | reserved | reserved | 1 | 1 | 1
mcgstop | xlen-1 | [10 empty] | 1 | 0
| reserved | reserved | reserved | reserved | reserved | reserved | reserved | reserved | reserved | reserved | reserved | tcm | core
| reserved | reserved | reserved | reserved | reserved | reserved | reserved | reserved | reserved | reserved | reserved | 1 | 1
itcmnohold | xlen-1 | [11 empty] | 0
| reserved | reserved | reserved | reserved | reserved | reserved | reserved | reserved | reserved | reserved | reserved | reserved | itcmnohold
| reserved | reserved | reserved | reserved | reserved | reserved | reserved | reserved | reserved | reserved | reserved | reserved | 1
mdvnob2b | xlen-1 | [11 empty] | 0
| reserved | reserved | reserved | reserved | reserved | reserved | reserved | reserved | reserved | reserved | reserved | reserved | mdvnob2b
| reserved | reserved | reserved | reserved | reserved | reserved | reserved | reserved | reserved | reserved | reserved | reserved | 1

## float register
flag mnemonic | flag meaning
NV | invalid operation
DZ | divide by zero
OF | overflow
UF | underflow
NX | inexact
rounding mode | mnemonic | meaning
000 | RNE | round to nearest ties to even
001 | RTZ | round towards zero
010 | RDN | round down(towards -∞)
011 | RUP | round up(towards +∞)
100 | RMM | round to nearest ties to max magnitude
101 |  | invalid reserved for future use
110 |  | invalid reserved for future use
111 |  | in instruction's rm field, selects dynamic rounding mode; in rounding mode register, invalid.
63-32 | 31-0（名字和别名) | 注释
| f0/ft0 | FP Temporary
| f1/ft1 | FP Temporary
| f2/ft2 | FP Temporary
| f3/ft3 | FP Temporary
| f4/ft4 | FP Temporary
| f5/ft5 | FP Temporary
| f6/ft6 | FP Temporary
| f7/ft7 | FP Temporary
| f8 / fs0 | FP Saved register
| f9 / fs1 | FP Saved register
| f10 / fa0 | FP Function argument, return value
| f11 / fa1 | FP Function argument, return value
| f12 / fa2 | FP Function argument
| f13 / fa3 | FP Function argument
| f14 / fa4 | FP Function argument
| f15 / fa5 | FP Function argument
| f16 / fa6 | FP Function argument
| f17 / fa7 | FP Function argument
| f18 / fs2 | FP Saved register
| f19 / fs3 | FP Saved register
| f20 / fs4 | FP Saved register
| f21 / fs5 | FP Saved register
| f22 / fs6 | FP Saved register
| f23 / fs7 | FP Saved register
| f24 / fs8 | FP Saved register
| f25 / fs9 | FP Saved register
| f26 / fs10 | FP Saved register
| f27 / fs11 | FP Saved register
| f28 / ft8 | FP Temporary
| f29 / ft9 | FP Temporary
| f30 / ft10 | FP Temporary
| f31 / ft11 | FP Temporary

## fcsr
fcsr | 31 | 30 | 29 | 28 | 27 | 26 | 25 | 24 | 23 | 22 | 21 | 20 | 19 | 18 | 17 | 16 | 15 | 14 | 13 | 12 | 11 | 10 | 9 | 8 | 7 | 6 | 5 | 4 | 3 | 2 | 1 | 0
| Reserved | [23 empty] | Rounding mode(frm) |  |  | accrued exceptions(fflags)
[28 empty] | NV | DZ | OF | UF | NX